## 28Pins Component Reference Grou
Comment | Description | Designator | LibRef | Case/Package | Quantity | Manufacturer | Manufacturer Part Number | Supplier 1 | Supplier Part Number 1
100u / 10V | Cap Aluminum 100uF 10V 20% (6.3 X 5.4mm) SMD 70mA 2000h 85°C T/R | C1, C2 | EEE-1AA101AP | Radial | 2 | Panasonic | EEE-1AA101AP | Digi-Key | PCE4565CT-ND
10 uF / 16V | C Series 0805 10 uF 10 V ±10 % Tolerance X5R SMT Multilayer Ceramic Capacitor | C3, C12, C13, C19, C21, C22, C34 | C2012X5R1A106K085AB | 0805 | 7 | TDK | C2012X5R1A106K085AB | Digi-Key | 445-7658-1-ND
100n | C Series 0805 0.1 uF 50 V ±10 % Tolerance X7R SMT Multilayer Ceramic Capacitor | C4, C5, C6, C8, C11, C14, C15, C16, C17, C20, C23, C24, C26, C28, C29, C30, C31, C32, C33 | C2012X7R1H104K085AA | 0805 | 19 | TDK | C2012X7R1H104K085AA | Digi-Key | 445-7534-1-ND
1uF / 25V | CAP CER 1UF 25V X5R 0805 | C7 | C2012X5R1E105K125AA | 0805 | 1 | TDK | C2012X5R1E105K125AA | Digi-Key | 445-1419-1-ND
18p | .050 X .050 C.L. FEMALE IDC ASSE | C9, C10, C25, C27 | C0805C180J5GACAUTO |  | 4 | KEMET | C0805C180J5GACAUTO | Digi-Key | 399-C0805C180J5GACAUTOCT-ND
GREEN | GREEN LED | D1 | LG L29K-F2J1-24-Z |  | 1
Orange | ORANGE LED MISSING LINK TO DIGIKEY | D2, D3, D4 | LO L29K-H2K1-24-Z |  | 3
BAT54HT1G | VR=30V IF=200mA 10pF P=200mW | D5, D6 | BAT54HT1G |  | 2 | ON Semiconductor / Fairchild | BAT54HT1G | Digi-Key | BAT54HT1GOSCT-ND
MPZ2012S601AT000 | 0805 600Ω ±25% DCR=0.1Ω 2A | FB1, FB2, FB3 | MPZ2012S601AT000 | 0805 | 3 | TDK | MPZ2012S601AT000 | Digi-Key | 445-MPZ2012S601AT000CT-ND
HDR FMALE 1x8 2.54mm | 2.54mm (0.1") Pitch SIL Vertical PC Tail Socket Assembly, selective gold + tin, 8 contacts | J1, J3 | M20-7820842 | SIL | 2 | Harwin | M20-7820842 | Digi-Key | 952-1823-ND
HDR FMALE 1x6 2.54mm | 2.54mm (0.1") Pitch SIL Vertical PC Tail Socket Assembly, tin, 6 contacts | J2 | M20-7820646 | SIL | 1 | Harwin | M20-7820646 | Digi-Key | 952-1809-ND
HDR FEMALE 1x10 2.54mm | 2.54mm (0.1") Pitch SIL Vertical PC Tail Socket Assembly, tin, 10 contacts | J4 | M20-7821046 | SIL | 1 | Harwin | M20-7821046 | Digi-Key | 952-1847-ND
HDR 2x3 | Conn, Header, 6POS, 2ROW, 2.54MM, Th; | J5, J6 | 67997-106HLF |  | 2 | Amphenol Communications Solutions | 67997-106HLF | Digi-Key | 609-3393-ND
10118193-0001LF | FCI Right Angle Surface Mount Mount Female USB Connector; 100 V ac; 1.8A | J7 | 10118193-0001LF |  | 1 | Amphenol ICC / FCI | 10118193-0001LF | Digi-Key | 609-4616-1-ND
HDR 1x3 | 68000 Series Single Row 3 Position 2.54 mm Pitch Straight Bergstik II Header | JP1 | 68000-103HLF |  | 1 | Amphenol Communications Solutions | 68000-103HLF | Digi-Key | 609-3461-ND
HDR 1x4 | 4 POS 2.54mm Solder ST Thru-Hole Unshrouded Header | JP3 | 68001-204HLF |  | 1 | Amphenol Communications Solutions | 68001-204HLF | Digi-Key | 609-3402-ND
2u2 / 2A | Inductor RF Chip Wirewound 2.2uH 20% 100KHz 1.13A 0.104Ohm DCR 1210 T/R | L1 | L1210R2R2MDWIT | 1210 | 1 | KEMET | L1210R2R2MDWIT | Digi-Key | 399-9598-1-ND
LINK | CONN JUMPER SHORTING .100'' GOLD | LINK2, LINK3 | QPC02SXGN-RC | 100 | 2 | Sullins | QPC02SXGN-RC | Digi-Key | S9337-ND
100K | Res Thick Film 0805 100K Ohm 1% 1/8W ±100ppm/°C Molded SMD Paper T/R | R1 | RC0805FR-07100KL | 0805 | 1 | Yageo | RC0805FR-07100KL | Digi-Key | 311-100KCRCT-ND
560R | Res Thick Film 0402 560 Ohm 1% 0.063W(1/16W) ±100ppm/C Molded SMD Paper T/R | R2, R3, R15, R17, R22 | RC0402FR-07560RL | 0402 | 5 | Yageo | RC0402FR-07560RL | Digi-Key | 311-560LRCT-ND
10k | Res Thick Film 0805 10K Ohm 1% 0.125W(1/8W) ±100ppm/C Pad SMD Automotive T/R | R4, R14, R18, R19, R20, R21 | AC0805FR-0710KL | 0805 | 6 | Yageo | AC0805FR-0710KL | Digi-Key | 311-10KLGCT-ND
22R | Res Thick Film 0805 22 Ohm 1% 0.125W(1/8W) ±100ppm/C Pad SMD T/R | R5, R6, R7, R13, R23, R24, R25 | RC0805FR-0722RL | 0805 | 7 | Yageo | RC0805FR-0722RL | Digi-Key | 311-22.0CRCT-ND
0R | Surface Mount Thick Film Resistor, RC Series, 125 mW, - 5%, 150 V, 0805 [2012 Metric] | R8, R27 | RC0805JR-070RL | 0805 | 2 | Yageo | RC0805JR-070RL | Digi-Key | 311-0.0ARCT-ND
1M | Res Thick Film 0805 1M Ohm 1% 0.125W(1/8W) ±100ppm/C Pad SMD Automotive T/R | R9, R16 | AC0805FR-071ML | 0805 | 2 | Yageo | AC0805FR-071ML | Digi-Key | YAG3704CT-ND
1k | RES SMD 1K OHM 1% 1/8W 0805 | R10, R11, R12 | RC0805FR-071KL | 0805 | 3 | Yageo | RC0805FR-071KL | Digi-Key | 311-1.00KCRCT-ND
28-DIP Socket | Socket DIP 28Cnts DualWipe 0.3InSpc. PhosphorBronze Nickel KinkedTail 4800Series | SCKT FOR U1 | 4828-3004-CP |  | 1 | 3M | 4828-3004-CP | Digi-Key | 3M5480-ND
1825910-6 | Switch Tactile OFF (ON) SPST Round Button PC Pins 0.05A 24VDC 1.57N Thru-Hole Loose | SW1, SW2 | 1825910-6 |  | 2 | TE Connectivity Alcoswitch | 1825910-6 | Digi-Key | 450-1650-ND
ATMEGA328P-PN | MCU, 8BIT, AVR, 20MHZ, DIP-28; Controller Family/Series: AVR MEGA; Core Size: 8bit | U1 | ATMEGA328P-PN | PDIP | 1 | Microchip | ATMEGA328P-PN | Digi-Key | ATMEGA328P-PN-ND
ATMEGA16U2-AU | 8-bit AVR MCU, 16 KB, 512 Bytes, 16 MHz, 2.7 to 5.5V, TQFP-32, RoHS | U2 | ATMEGA16U2-AU | A | 1 | Microchip | ATMEGA16U2-AU | Digi-Key | ATMEGA16U2-AU-ND
TL1963A-33DCQT | LDO Regulator Pos 3.3V 1.5A 6-Pin(5+Tab) SOT-223 T/R | U3 | TL1963A-33DCQT | SOT-223 | 1 | Texas Instruments | TL1963A-33DCQT | Digi-Key | 296-32342-1-ND
SN74AHC1G09DBVR | Single 2-input, 2-V to 5.5-V AND gate with open-drain outputs 5-SOT-23 -55 to 125 | U4, U5, U6, U7 | SN74AHC1G09DBVR | SOT-23 | 4 | Texas Instruments | SN74AHC1G09DBVR | Digi-Key | 296-29202-1-ND
ABM7-16.000MHZ-D2Y-T | Crystal 16MHz ±20ppm (Tol) ±30ppm (Stability) 18pF FUND 50Ohm 2-Pin Mini-CSMD T/R | Y1, Y2 | ABM7-16.000MHZ-D2Y-T | CSMD | 2 | Abracon | ABM7-16.000MHZ-D2Y-T | Digi-Key | 535-9840-1-ND
CG0603MLC-05E | ESD Suppressor Multilayer Varistor 5V Automotive 2-Pin Case 0603(1608Metric) T/R | Z1, Z2 | CG0603MLC-05E | 0603 | 2 | Bourns | CG0603MLC-05E | Digi-Key | CG0603MLC-05ECT-ND