## 28Pins BOM Purchasing-28Pins_Pr
Description | LibRef | Quantity | Category | Packaging | Manufacturer 1 | Manufacturer Part Number 1 | Supplier 1 | Supplier Currency 1 | Supplier Order Qty 1 | Supplier Packaging 1 | Supplier Part Number 1 | Supplier Stock 1 | Supplier Subtotal 1 | Supplier Unit Price 1 | Pricing 1 | Stock 1
Cap Aluminum 100uF 10V 20% (6.3 X 5.4mm) SMD 70mA 2000h 85°C T/R | EEE-1AA101AP | 2 | Aluminum Electrolytic Capacitors | Tape and Reel | Panasonic | EEE-1AA101AP | Digi-Key | USD | 2000 | Cut Tape | PCE4565CT-ND | 1960 | 324 | 0.162 | 1=0.52000, 10=0.36000, 50=0.25200, 100=0.21600, 500=0.16200 (USD) | 1960
C Series 0805 10 uF 10 V ±10 % Tolerance X5R SMT Multilayer Ceramic Capacitor | C2012X5R1A106K085AB | 7 | Ceramic Capacitors | Tape and Reel | TDK | C2012X5R1A106K085AB | Digi-Key | USD | 7000 | Cut Tape | 445-7658-1-ND | 421494 | 433.51 | 0.06193 | 1=0.26000, 10=0.17700, 50=0.11800, 100=0.10030, 500=0.07078, 1000=0.06193 (USD) | 426139
C Series 0805 0.1 uF 50 V ±10 % Tolerance X7R SMT Multilayer Ceramic Capacitor | C2012X7R1H104K085AA | 19 | Ceramic Capacitors | Tape and Reel | TDK | C2012X7R1H104K085AA | Digi-Key | USD | 19000 | Cut Tape | 445-7534-1-ND | 1481367 | 494.19 | 0.02601 | 1=0.13000, 10=0.09500, 50=0.05400, 100=0.04480, 500=0.03142, 1000=0.02601 (USD) | 1513361
CAP CER 1UF 25V X5R 0805 | C2012X5R1E105K125AA | 1 | Ceramic Capacitors | Tape and Reel | TDK | C2012X5R1E105K125AA | Digi-Key | USD | 1000 | Cut Tape | 445-1419-1-ND | 32497 | 44.6 | 0.0446 | 1=0.21000, 10=0.14500, 50=0.08720, 100=0.07370, 500=0.05042, 1000=0.04460 (USD) | 32867
.050 X .050 C.L. FEMALE IDC ASSE | C0805C180J5GACAUTO | 4 | Ceramic Capacitors |  | KEMET | C0805C180J5GACAUTO | Digi-Key | USD | 4000 | Cut Tape | 399-C0805C180J5GACAUTOCT-ND | 1163 | 137.72 | 0.03443 | 1=0.18000, 10=0.12600, 50=0.07160, 100=0.05930, 500=0.04158, 1000=0.03443 (USD) | 1163
GREEN LED | LG L29K-F2J1-24-Z | 1
ORANGE LED MISSING LINK TO DIGIKEY | LO L29K-H2K1-24-Z | 3
VR=30V IF=200mA 10pF P=200mW | BAT54HT1G | 2 | Schottky Diodes | Tape and Reel | ON Semiconductor / Fairchild | BAT54HT1G | Digi-Key | USD | 2000 | Cut Tape | BAT54HT1GOSCT-ND | 49696 | 94.6 | 0.0473 | 1=0.24000, 10=0.19900, 100=0.10570, 500=0.06956, 1000=0.04730 (USD) | 25035
0805 600Ω ±25% DCR=0.1Ω 2A | MPZ2012S601AT000 | 3 | Ferrite Beads and Chips | Tape and Reel | TDK | MPZ2012S601AT000 | Digi-Key | USD | 3000 | Cut Tape | 445-MPZ2012S601AT000CT-ND | 0 | 88.71 | 0.02957 | 1=0.11000, 10=0.09200, 25=0.08320, 50=0.06100, 100=0.05270, 250=0.04160, 500=0.03512, 1000=0.02957 (USD) | 43
2.54mm (0.1") Pitch SIL Vertical PC Tail Socket Assembly, selective gold + tin, 8 contacts | M20-7820842 | 2 | Headers and Wire Housings | Rail/Tube | Harwin | M20-7820842 | Digi-Key | USD | 2000 | Tube | 952-1823-ND | 879 | 1586.92 | 0.79346 | 1=1.44000, 10=1.21500, 100=1.09100, 500=0.89264, 1000=0.79346, 5000=0.69427, 10000=0.65956 (USD)
2.54mm (0.1") Pitch SIL Vertical PC Tail Socket Assembly, tin, 6 contacts | M20-7820646 | 1 | Headers and Wire Housings | Rail/Tube | Harwin | M20-7820646 | Digi-Key | USD | 1000 | Tube | 952-1809-ND | 0 | 686.8 | 0.6868 | 1=1.24000, 10=1.05200, 100=0.94440, 500=0.77264, 1000=0.68680, 5000=0.60095, 10000=0.57090 (USD)
2.54mm (0.1") Pitch SIL Vertical PC Tail Socket Assembly, tin, 10 contacts | M20-7821046 | 1 | Headers and Wire Housings | Rail/Tube | Harwin | M20-7821046 | Digi-Key | USD | 1000 | Tube | 952-1847-ND | 5234 | 810.52 | 0.81052 | 1=1.46000, 10=1.27000, 100=1.13470, 500=0.94562, 1000=0.81052, 5000=0.71867, 10000=0.70246 (USD) | 6988
Conn, Header, 6POS, 2ROW, 2.54MM, Th; | 67997-106HLF | 2 | Connectors |  | Amphenol Communications Solutions | 67997-106HLF | Digi-Key | USD | 2000 | Bag | 609-3393-ND | 1392 | 647.26 | 0.32363 | 1=0.63000, 10=0.54700, 100=0.45110, 500=0.39228, 1000=0.32363, 5000=0.28441, 10000=0.26479 (USD) | 1817
FCI Right Angle Surface Mount Mount Female USB Connector; 100 V ac; 1.8A | 10118193-0001LF | 1 | USB Connectors |  | Amphenol Communications Solutions | 101181930001LF | Digi-Key | USD | 1000 | Cut Tape | 609-4616-1-ND | 309172 | 289.88 | 0.28988 | 1=0.460000, 10=0.404000, 25=0.369600, 50=0.347800, 100=0.333400, 250=0.304360, 500=0.289880 (USD) | 328321
68000 Series Single Row 3 Position 2.54 mm Pitch Straight Bergstik II Header | 68000-103HLF | 2 | Connectors |  | Amphenol Communications Solutions | 68000103HLF | Digi-Key | USD | 2000 |  | 609-3461-ND | 71524 | 351.74 | 0.17587 | 1=0.37000, 10=0.31700, 100=0.24620, 500=0.21104, 1000=0.17587, 5000=0.15074, 10000=0.14069 (USD) | 74816
4 POS 2.54mm Solder ST Thru-Hole Unshrouded Header | 68001-204HLF | 1 | Connectors |  | Amphenol Communications Solutions | 68001-204HLF | Digi-Key | USD | 1000 | Bag | 609-3402-ND | 7065 | 225.89 | 0.22589 | 1=0.48000, 10=0.40700, 100=0.31620, 500=0.27106, 1000=0.22589, 5000=0.19362, 10000=0.18071 (USD) | 7165
Inductor RF Chip Wirewound 2.2uH 20% 100KHz 1.13A 0.104Ohm DCR 1210 T/R | L1210R2R2MDWIT | 1 | Fixed Inductors | Tape and Reel | KEMET | L1210R2R2MDWIT | Digi-Key | USD | 1000 | Cut Tape | 399-9598-1-ND | 34675 | 252.4 | 0.2524 | 1=0.48000, 10=0.42100, 25=0.39080, 50=0.33060, 100=0.30050, 250=0.28244, 500=0.25240 (USD) | 21680
CONN JUMPER SHORTING .100'' GOLD | QPC02SXGN-RC | 3 | Connectors | Bulk | Sullins | QPC02SXGN-RC | Digi-Key | USD | 3000 | Bag | S9337-ND | 327002 | 71.82 | 0.02394 | 1=0.10000, 10=0.05000, 25=0.04080, 50=0.03780, 100=0.03650, 250=0.03152, 500=0.03024, 1000=0.02646, 2500=0.02394 (USD) | 519222
Res Thick Film 0805 100K Ohm 1% 1/8W ±100ppm/°C Molded SMD Paper T/R | RC0805FR-07100KL | 1 | Chip SMD Resistors | Tape and Reel | Yageo | RC0805FR-07100KL | Digi-Key | USD | 1000 | Cut Tape | 311-100KCRCT-ND | 5449105 | 7.8 | 0.0078 | 1=0.10000, 10=0.03300, 100=0.01330, 1000=0.00600, 2500=0.00520 (USD) | 5808430
Res Thick Film 0402 560 Ohm 1% 0.063W(1/16W) ±100ppm/C Molded SMD Paper T/R | RC0402FR-07560RL | 5 | Chip SMD Resistors | Tape and Reel | Yageo | RC0402FR-07560RL | Digi-Key | USD | 5000 | Cut Tape | 311-560LRCT-ND | 1004613 | 14.7 | 0.00294 | 1=0.10000, 10=0.01400, 100=0.00580, 1000=0.00262, 2500=0.00228, 5000=0.00188 (USD) | 1061633
Res Thick Film 0805 10K Ohm 1% 0.125W(1/8W) ±100ppm/C Pad SMD Automotive T/R | AC0805FR-0710KL | 6 | Chip SMD Resistors | Tape and Reel | Yageo | AC0805FR-0710KL | Digi-Key | USD | 6000 | Cut Tape | 311-10KLGCT-ND | 677867 | 49.5 | 0.00825 | 1=0.10000, 10=0.04400, 100=0.01790, 1000=0.00806, 2500=0.00699 (USD) | 699888
Res Thick Film 0805 22 Ohm 1% 0.125W(1/8W) ±100ppm/C Pad SMD T/R | RC0805FR-0722RL | 7 | Chip SMD Resistors | Tape and Reel | Yageo | RC0805FR-0722RL | Digi-Key | USD | 7000 | Cut Tape | 311-22.0CRCT-ND | 409360 | 45.5 | 0.0065 | 1=0.10000, 10=0.03300, 100=0.01330, 1000=0.00600, 2500=0.00520 (USD) | 394862
Surface Mount Thick Film Resistor, RC Series, 125 mW, - 5%, 150 V, 0805 [2012 Metric] | RC0805JR-070RL | 1 | Chip SMD Resistors | Tape and Reel | Yageo | RC0805JR-070RL | Digi-Key | USD | 1000 | Cut Tape | 311-0.0ARCT-ND | 3456668 | 5.17 | 0.00517 | 1=0.10000, 10=0.02800, 25=0.02040, 50=0.01560, 100=0.01150, 250=0.00876, 500=0.00702, 1000=0.00517 (USD) | 4487807
Res Thick Film 0805 1M Ohm 1% 0.125W(1/8W) ±100ppm/C Pad SMD Automotive T/R | AC0805FR-071ML | 2 | Chip SMD Resistors | Tape and Reel | Yageo | AC0805FR-071ML | Digi-Key | USD | 2000 | Cut Tape | YAG3704CT-ND | 89542 | 19.74 | 0.00987 | 1=0.10000, 10=0.04400, 100=0.01790, 1000=0.00806, 2500=0.00699 (USD) | 90212
RES SMD 1K OHM 1% 1/8W 0805 | RC0805FR-071KL | 3 | Chip SMD Resistors | Tape and Reel | Yageo | RC0805FR-071KL | Digi-Key | USD | 3000 | Cut Tape | 311-1.00KCRCT-ND | 7487996 | 19.5 | 0.0065 | 1=0.10000, 10=0.03300, 100=0.01330, 1000=0.00600, 2500=0.00520 (USD) | 8339526
Socket DIP 28Cnts DualWipe 0.3InSpc. PhosphorBronze Nickel KinkedTail 4800Series | 4828-3004-CP | 1 | Connectors | Rail/Tube | 3M | 4828-3004-CP | Digi-Key | USD | 1000 | Tube | 3M5480-ND | 14732 | 584.83 | 0.58483 | 1=1.06000, 10=0.89600, 25=0.85880, 50=0.84060, 100=0.80410, 250=0.73104, 500=0.65794, 1000=0.58483, 2500=0.53000 (USD) | 14821
Switch Tactile OFF (ON) SPST Round Button PC Pins 0.05A 24VDC 1.57N Thru-Hole Loose | 1825910-6 | 2 | Pushbutton Switches | Loose Piece | TE Connectivity | FSM4JH | Digi-Key | USD | 2000 | Bulk | 450-1650-ND | 67638 | 155.18 | 0.07759 | 1=0.13000, 10=0.12500, 25=0.11840, 100=0.10780, 250=0.10132, 500=0.09268, 1000=0.07759, 2500=0.07544, 5000=0.07113 (USD) | 76318
MCU, 8BIT, AVR, 20MHZ, DIP-28; Controller Family/Series: AVR MEGA; Core Size: 8bit | ATMEGA328P-PN | 1 | Uncategorized | Rail/Tube | Microchip | ATMEGA328P-PN | Digi-Key | USD | 1000 |  | ATMEGA328P-PN-ND | 0 | 2750 | 2.75 | 1=3.25000, 25=2.97840, 100=2.70000 (USD) | 1147
8-bit AVR MCU, 16 KB, 512 Bytes, 16 MHz, 2.7 to 5.5V, TQFP-32, RoHS | ATMEGA16U2-AU | 1 | Uncategorized | Tray | Microchip | ATMEGA16U2-AU | Digi-Key | USD | 1000 | Tray | ATMEGA16U2-AU-ND | 34902 | 2970 | 2.97 | 1=3.48000, 25=3.19720, 100=2.89800 (USD) | 34966
LDO Regulator Pos 3.3V 1.5A 6-Pin(5+Tab) SOT-223 T/R | TL1963A-33DCQT | 1 | Voltage Regulators - Linear | Tape and Reel | Texas Instruments | TL1963A-33DCQT | Digi-Key | USD | 1000 | Cut Tape | 296-32342-1-ND | 2543 | 3150.1 | 3.15 | 1=4.28000, 10=3.84500, 25=3.63480, 100=3.15010 (USD) | 2578
Single 2-input, 2-V to 5.5-V AND gate with open-drain outputs 5-SOT-23 -55 to 125 | SN74AHC1G09DBVR | 4 | Logic Gates | Tape and Reel | Texas Instruments | SN74AHC1G09DBVR | Digi-Key | USD | 4000 | Cut Tape | 296-29202-1-ND | 1206 | 351.08 | 0.08777 | 1=0.41000, 10=0.30500, 25=0.26720, 100=0.17290, 250=0.14312, 500=0.11448, 1000=0.08777 (USD) | 1878
Crystal 10MHz ±20ppm (Tol) ±30ppm (Stability) 18pF FUND 80Ohm 2-Pin Mini-CSMD T/R | ABM7-10.000MHZ-D2Y-T | 1 | Crystals | Tape and Reel | Abracon | ABM7-10.000MHZ-D2Y-T | Digi-Key | USD | 1000 | Cut Tape | 535-9833-1-ND | 22989 | 422.18 | 0.42218 | 1=0.67000, 10=0.55600, 50=0.50000, 100=0.44440, 500=0.42218 (USD) | 22989
Crystal 8MHz ±20ppm (Tol) ±30ppm (Stability) 18pF FUND 100Ohm 2-Pin Mini-CSMD T/R | ABM7-8.000MHZ-D2Y-T | 1 | Crystals | Tape and Reel | Abracon | ABM7-8.000MHZ-D2Y-T | Digi-Key | USD | 1000 | Cut Tape | 535-9831-1-ND | 366153 | 454.5 | 0.4545 | 1=0.66000, 10=0.58100, 50=0.54280, 100=0.47980, 500=0.45450 (USD) | 366960
ESD Suppressor Multilayer Varistor 5V Automotive 2-Pin Case 0603(1608Metric) T/R | CG0603MLC-05E | 2 | Varistors | Tape and Reel | Bourns | CG0603MLC-05E | Digi-Key | USD | 2000 | Cut Tape | CG0603MLC-05ECT-ND | 400151 | 220.58 | 0.11029 | 1=0.45000, 10=0.33600, 25=0.30320, 100=0.20960, 250=0.17648, 500=0.14338, 1000=0.11029, 2500=0.09926 (USD) | 401215