## 28Pins Component Reference BOM-
Description | Designator | Comment | Case/Package | Supplier 1 | Supplier Part Number 1 | Manufacturer | Manufacturer Part Number
ESD Suppressor Multilayer Varistor 5V Automotive 2-Pin Case 0603(1608Metric) T/R | Z2 | CG0603MLC-05E | 0603 | Digi-Key | CG0603MLC-05ECT-ND | Bourns | CG0603MLC-05E
ESD Suppressor Multilayer Varistor 5V Automotive 2-Pin Case 0603(1608Metric) T/R | Z1 | CG0603MLC-05E | 0603 | Digi-Key | CG0603MLC-05ECT-ND | Bourns | CG0603MLC-05E
Crystal 8MHz ±20ppm (Tol) ±30ppm (Stability) 18pF FUND 100Ohm 2-Pin Mini-CSMD T/R | Y2 | ABM7-8.000MHZ-D2Y-T | CSMD | Digi-Key | 535-9831-1-ND | Abracon | ABM7-8.000MHZ-D2Y-T
Crystal 10MHz ±20ppm (Tol) ±30ppm (Stability) 18pF FUND 80Ohm 2-Pin Mini-CSMD T/R | Y1 | ABM7-10.000MHZ-D2Y-T | SMD/SMT | Digi-Key | 535-9833-1-ND | Abracon | ABM7-10.000MHZ-D2Y-T
Single 2-input, 2-V to 5.5-V AND gate with open-drain outputs 5-SOT-23 -55 to 125 | U7 | SN74AHC1G09DBVR | SOT-23 | Digi-Key | 296-29202-1-ND | Texas Instruments | SN74AHC1G09DBVR
Single 2-input, 2-V to 5.5-V AND gate with open-drain outputs 5-SOT-23 -55 to 125 | U6 | SN74AHC1G09DBVR | SOT-23 | Digi-Key | 296-29202-1-ND | Texas Instruments | SN74AHC1G09DBVR
Single 2-input, 2-V to 5.5-V AND gate with open-drain outputs 5-SOT-23 -55 to 125 | U5 | SN74AHC1G09DBVR | SOT-23 | Digi-Key | 296-29202-1-ND | Texas Instruments | SN74AHC1G09DBVR
Single 2-input, 2-V to 5.5-V AND gate with open-drain outputs 5-SOT-23 -55 to 125 | U4 | SN74AHC1G09DBVR | SOT-23 | Digi-Key | 296-29202-1-ND | Texas Instruments | SN74AHC1G09DBVR
LDO Regulator Pos 3.3V 1.5A 6-Pin(5+Tab) SOT-223 T/R | U3 | TL1963A-33DCQT | SOT-223 | Digi-Key | 296-32342-1-ND | Texas Instruments | TL1963A-33DCQT
8-bit AVR MCU, 16 KB, 512 Bytes, 16 MHz, 2.7 to 5.5V, TQFP-32, RoHS | U2 | ATMEGA16U2-AU | A | Digi-Key | ATMEGA16U2-AU-ND | Microchip | ATMEGA16U2-AU
MCU, 8BIT, AVR, 20MHZ, DIP-28; Controller Family/Series: AVR MEGA; Core Size: 8bit | U1 | ATMEGA328P-PN | PDIP | Digi-Key | ATMEGA328P-PN-ND | Microchip | ATMEGA328P-PN
Switch Tactile OFF (ON) SPST Round Button PC Pins 0.05A 24VDC 1.57N Thru-Hole Loose | SW2 | 1825910-6 |  | Digi-Key | 450-1650-ND | TE Connectivity Alcoswitch | 1825910-6
Switch Tactile OFF (ON) SPST Round Button PC Pins 0.05A 24VDC 1.57N Thru-Hole Loose | SW1 | 1825910-6 |  | Digi-Key | 450-1650-ND | TE Connectivity Alcoswitch | 1825910-6
Socket DIP 28Cnts DualWipe 0.3InSpc. PhosphorBronze Nickel KinkedTail 4800Series | SCKT FOR U1 | 28-DIP Socket |  | Digi-Key | 3M5480-ND | 3M | 4828-3004-CP
Res Thick Film 0805 22 Ohm 1% 0.125W(1/8W) ±100ppm/C Pad SMD T/R | R25 | 22R | 0805 | Digi-Key | 311-22.0CRCT-ND | Yageo | RC0805FR-0722RL
Res Thick Film 0805 22 Ohm 1% 0.125W(1/8W) ±100ppm/C Pad SMD T/R | R24 | 22R | 0805 | Digi-Key | 311-22.0CRCT-ND | Yageo | RC0805FR-0722RL
Res Thick Film 0805 22 Ohm 1% 0.125W(1/8W) ±100ppm/C Pad SMD T/R | R23 | 22R | 0805 | Digi-Key | 311-22.0CRCT-ND | Yageo | RC0805FR-0722RL
Res Thick Film 0402 560 Ohm 1% 0.063W(1/16W) ±100ppm/C Molded SMD Paper T/R | R22 | 560R | 0402 | Digi-Key | 311-560LRCT-ND | Yageo | RC0402FR-07560RL
Res Thick Film 0805 10K Ohm 1% 0.125W(1/8W) ±100ppm/C Pad SMD Automotive T/R | R21 | 10k | 0805 | Digi-Key | 311-10KLGCT-ND | Yageo | AC0805FR-0710KL
Res Thick Film 0805 10K Ohm 1% 0.125W(1/8W) ±100ppm/C Pad SMD Automotive T/R | R20 | 10k | 0805 | Digi-Key | 311-10KLGCT-ND | Yageo | AC0805FR-0710KL
Res Thick Film 0805 10K Ohm 1% 0.125W(1/8W) ±100ppm/C Pad SMD Automotive T/R | R19 | 10k | 0805 | Digi-Key | 311-10KLGCT-ND | Yageo | AC0805FR-0710KL
Res Thick Film 0805 10K Ohm 1% 0.125W(1/8W) ±100ppm/C Pad SMD Automotive T/R | R18 | 10k | 0805 | Digi-Key | 311-10KLGCT-ND | Yageo | AC0805FR-0710KL
Res Thick Film 0402 560 Ohm 1% 0.063W(1/16W) ±100ppm/C Molded SMD Paper T/R | R17 | 560R | 0402 | Digi-Key | 311-560LRCT-ND | Yageo | RC0402FR-07560RL
Res Thick Film 0805 1M Ohm 1% 0.125W(1/8W) ±100ppm/C Pad SMD Automotive T/R | R16 | 1M | 0805 | Digi-Key | YAG3704CT-ND | Yageo | AC0805FR-071ML
Res Thick Film 0402 560 Ohm 1% 0.063W(1/16W) ±100ppm/C Molded SMD Paper T/R | R15 | 560R | 0402 | Digi-Key | 311-560LRCT-ND | Yageo | RC0402FR-07560RL
Res Thick Film 0805 10K Ohm 1% 0.125W(1/8W) ±100ppm/C Pad SMD Automotive T/R | R14 | 10k | 0805 | Digi-Key | 311-10KLGCT-ND | Yageo | AC0805FR-0710KL
Res Thick Film 0805 22 Ohm 1% 0.125W(1/8W) ±100ppm/C Pad SMD T/R | R13 | 22R | 0805 | Digi-Key | 311-22.0CRCT-ND | Yageo | RC0805FR-0722RL
RES SMD 1K OHM 1% 1/8W 0805 | R12 | 1k | 0805 | Digi-Key | 311-1.00KCRCT-ND | Yageo | RC0805FR-071KL
RES SMD 1K OHM 1% 1/8W 0805 | R11 | 1k | 0805 | Digi-Key | 311-1.00KCRCT-ND | Yageo | RC0805FR-071KL
RES SMD 1K OHM 1% 1/8W 0805 | R10 | 1k | 0805 | Digi-Key | 311-1.00KCRCT-ND | Yageo | RC0805FR-071KL
Res Thick Film 0805 1M Ohm 1% 0.125W(1/8W) ±100ppm/C Pad SMD Automotive T/R | R9 | 1M | 0805 | Digi-Key | YAG3704CT-ND | Yageo | AC0805FR-071ML
Surface Mount Thick Film Resistor, RC Series, 125 mW, - 5%, 150 V, 0805 [2012 Metric] | R8 | 0R | 0805 | Digi-Key | 311-0.0ARCT-ND | Yageo | RC0805JR-070RL
Res Thick Film 0805 22 Ohm 1% 0.125W(1/8W) ±100ppm/C Pad SMD T/R | R7 | 22R | 0805 | Digi-Key | 311-22.0CRCT-ND | Yageo | RC0805FR-0722RL
Res Thick Film 0805 22 Ohm 1% 0.125W(1/8W) ±100ppm/C Pad SMD T/R | R6 | 22R | 0805 | Digi-Key | 311-22.0CRCT-ND | Yageo | RC0805FR-0722RL
Res Thick Film 0805 22 Ohm 1% 0.125W(1/8W) ±100ppm/C Pad SMD T/R | R5 | 22R | 0805 | Digi-Key | 311-22.0CRCT-ND | Yageo | RC0805FR-0722RL
Res Thick Film 0805 10K Ohm 1% 0.125W(1/8W) ±100ppm/C Pad SMD Automotive T/R | R4 | 10k | 0805 | Digi-Key | 311-10KLGCT-ND | Yageo | AC0805FR-0710KL
Res Thick Film 0402 560 Ohm 1% 0.063W(1/16W) ±100ppm/C Molded SMD Paper T/R | R3 | 560R | 0402 | Digi-Key | 311-560LRCT-ND | Yageo | RC0402FR-07560RL
Res Thick Film 0402 560 Ohm 1% 0.063W(1/16W) ±100ppm/C Molded SMD Paper T/R | R2 | 560R | 0402 | Digi-Key | 311-560LRCT-ND | Yageo | RC0402FR-07560RL
Res Thick Film 0805 100K Ohm 1% 1/8W ±100ppm/°C Molded SMD Paper T/R | R1 | 100K | 0805 | Digi-Key | 311-100KCRCT-ND | Yageo | RC0805FR-07100KL
CONN JUMPER SHORTING .100'' GOLD | LINK3 | LINK | 100 | Digi-Key | S9337-ND | Sullins | QPC02SXGN-RC
CONN JUMPER SHORTING .100'' GOLD | LINK2 | LINK | 100 | Digi-Key | S9337-ND | Sullins | QPC02SXGN-RC
CONN JUMPER SHORTING .100'' GOLD | LINK1 | LINK | 100 | Digi-Key | S9337-ND | Sullins | QPC02SXGN-RC
Inductor RF Chip Wirewound 2.2uH 20% 100KHz 1.13A 0.104Ohm DCR 1210 T/R | L1 | 2u2 / 2A | 1210 | Digi-Key | 399-9598-1-ND | KEMET | L1210R2R2MDWIT
68000 Series Single Row 3 Position 2.54 mm Pitch Straight Bergstik II Header | JP4 | HDR 1x3 |  | Digi-Key | 609-3461-ND | Amphenol Communications Solutions | 68000-103HLF
4 POS 2.54mm Solder ST Thru-Hole Unshrouded Header | JP3 | HDR 1x4 |  | Digi-Key | 609-3402-ND | Amphenol Communications Solutions | 68001-204HLF
68000 Series Single Row 3 Position 2.54 mm Pitch Straight Bergstik II Header | JP1 | HDR 1x3 |  | Digi-Key | 609-3461-ND | Amphenol Communications Solutions | 68000-103HLF
FCI Right Angle Surface Mount Mount Female USB Connector; 100 V ac; 1.8A | J7 | 10118193-0001LF |  | Digi-Key | 609-4616-1-ND | Amphenol ICC / FCI | 10118193-0001LF
Conn, Header, 6POS, 2ROW, 2.54MM, Th; | J6 | HDR 2x3 |  | Digi-Key | 609-3393-ND | Amphenol Communications Solutions | 67997-106HLF
Conn, Header, 6POS, 2ROW, 2.54MM, Th; | J5 | HDR 2x3 |  | Digi-Key | 609-3393-ND | Amphenol Communications Solutions | 67997-106HLF
2.54mm (0.1") Pitch SIL Vertical PC Tail Socket Assembly, tin, 10 contacts | J4 | HDR FEMALE 1x10 2.54mm | SIL | Digi-Key | 952-1847-ND | Harwin | M20-7821046
2.54mm (0.1") Pitch SIL Vertical PC Tail Socket Assembly, selective gold + tin, 8 contacts | J3 | HDR FMALE 1x8 2.54mm | SIL | Digi-Key | 952-1823-ND | Harwin | M20-7820842
2.54mm (0.1") Pitch SIL Vertical PC Tail Socket Assembly, tin, 6 contacts | J2 | HDR FMALE 1x6 2.54mm | SIL | Digi-Key | 952-1809-ND | Harwin | M20-7820646
2.54mm (0.1") Pitch SIL Vertical PC Tail Socket Assembly, selective gold + tin, 8 contacts | J1 | HDR FMALE 1x8 2.54mm | SIL | Digi-Key | 952-1823-ND | Harwin | M20-7820842
0805 600Ω ±25% DCR=0.1Ω 2A | FB3 | MPZ2012S601AT000 | 0805 | Digi-Key | 445-MPZ2012S601AT000CT-ND | TDK | MPZ2012S601AT000
0805 600Ω ±25% DCR=0.1Ω 2A | FB2 | MPZ2012S601AT000 | 0805 | Digi-Key | 445-MPZ2012S601AT000CT-ND | TDK | MPZ2012S601AT000
0805 600Ω ±25% DCR=0.1Ω 2A | FB1 | MPZ2012S601AT000 | 0805 | Digi-Key | 445-MPZ2012S601AT000CT-ND | TDK | MPZ2012S601AT000
VR=30V IF=200mA 10pF P=200mW | D6 | BAT54HT1G |  | Digi-Key | BAT54HT1GOSCT-ND | ON Semiconductor / Fairchild | BAT54HT1G
VR=30V IF=200mA 10pF P=200mW | D5 | BAT54HT1G |  | Digi-Key | BAT54HT1GOSCT-ND | ON Semiconductor / Fairchild | BAT54HT1G
ORANGE LED MISSING LINK TO DIGIKEY | D4 | Orange
ORANGE LED MISSING LINK TO DIGIKEY | D3 | Orange
ORANGE LED MISSING LINK TO DIGIKEY | D2 | Orange
GREEN LED | D1 | GREEN
C Series 0805 10 uF 10 V ±10 % Tolerance X5R SMT Multilayer Ceramic Capacitor | C34 | 10 uF / 16V | 0805 | Digi-Key | 445-7658-1-ND | TDK | C2012X5R1A106K085AB
C Series 0805 0.1 uF 50 V ±10 % Tolerance X7R SMT Multilayer Ceramic Capacitor | C33 | 100n | 0805 | Digi-Key | 445-7534-1-ND | TDK | C2012X7R1H104K085AA
C Series 0805 0.1 uF 50 V ±10 % Tolerance X7R SMT Multilayer Ceramic Capacitor | C32 | 100n | 0805 | Digi-Key | 445-7534-1-ND | TDK | C2012X7R1H104K085AA
C Series 0805 0.1 uF 50 V ±10 % Tolerance X7R SMT Multilayer Ceramic Capacitor | C31 | 100n | 0805 | Digi-Key | 445-7534-1-ND | TDK | C2012X7R1H104K085AA
C Series 0805 0.1 uF 50 V ±10 % Tolerance X7R SMT Multilayer Ceramic Capacitor | C30 | 100n | 0805 | Digi-Key | 445-7534-1-ND | TDK | C2012X7R1H104K085AA
C Series 0805 0.1 uF 50 V ±10 % Tolerance X7R SMT Multilayer Ceramic Capacitor | C29 | 100n | 0805 | Digi-Key | 445-7534-1-ND | TDK | C2012X7R1H104K085AA
C Series 0805 0.1 uF 50 V ±10 % Tolerance X7R SMT Multilayer Ceramic Capacitor | C28 | 100n | 0805 | Digi-Key | 445-7534-1-ND | TDK | C2012X7R1H104K085AA
.050 X .050 C.L. FEMALE IDC ASSE | C27 | 18p |  | Digi-Key | 399-C0805C180J5GACAUTOCT-ND | KEMET | C0805C180J5GACAUTO
C Series 0805 0.1 uF 50 V ±10 % Tolerance X7R SMT Multilayer Ceramic Capacitor | C26 | 100n | 0805 | Digi-Key | 445-7534-1-ND | TDK | C2012X7R1H104K085AA
.050 X .050 C.L. FEMALE IDC ASSE | C25 | 18p |  | Digi-Key | 399-C0805C180J5GACAUTOCT-ND | KEMET | C0805C180J5GACAUTO
C Series 0805 0.1 uF 50 V ±10 % Tolerance X7R SMT Multilayer Ceramic Capacitor | C24 | 100n | 0805 | Digi-Key | 445-7534-1-ND | TDK | C2012X7R1H104K085AA
C Series 0805 0.1 uF 50 V ±10 % Tolerance X7R SMT Multilayer Ceramic Capacitor | C23 | 100n | 0805 | Digi-Key | 445-7534-1-ND | TDK | C2012X7R1H104K085AA
C Series 0805 10 uF 10 V ±10 % Tolerance X5R SMT Multilayer Ceramic Capacitor | C22 | 10 uF / 16V | 0805 | Digi-Key | 445-7658-1-ND | TDK | C2012X5R1A106K085AB
C Series 0805 10 uF 10 V ±10 % Tolerance X5R SMT Multilayer Ceramic Capacitor | C21 | 10 uF / 16V | 0805 | Digi-Key | 445-7658-1-ND | TDK | C2012X5R1A106K085AB
C Series 0805 0.1 uF 50 V ±10 % Tolerance X7R SMT Multilayer Ceramic Capacitor | C20 | 100n | 0805 | Digi-Key | 445-7534-1-ND | TDK | C2012X7R1H104K085AA
C Series 0805 10 uF 10 V ±10 % Tolerance X5R SMT Multilayer Ceramic Capacitor | C19 | 10 uF / 16V | 0805 | Digi-Key | 445-7658-1-ND | TDK | C2012X5R1A106K085AB
C Series 0805 0.1 uF 50 V ±10 % Tolerance X7R SMT Multilayer Ceramic Capacitor | C17 | 100n | 0805 | Digi-Key | 445-7534-1-ND | TDK | C2012X7R1H104K085AA
C Series 0805 0.1 uF 50 V ±10 % Tolerance X7R SMT Multilayer Ceramic Capacitor | C16 | 100n | 0805 | Digi-Key | 445-7534-1-ND | TDK | C2012X7R1H104K085AA
C Series 0805 0.1 uF 50 V ±10 % Tolerance X7R SMT Multilayer Ceramic Capacitor | C15 | 100n | 0805 | Digi-Key | 445-7534-1-ND | TDK | C2012X7R1H104K085AA
C Series 0805 0.1 uF 50 V ±10 % Tolerance X7R SMT Multilayer Ceramic Capacitor | C14 | 100n | 0805 | Digi-Key | 445-7534-1-ND | TDK | C2012X7R1H104K085AA
C Series 0805 10 uF 10 V ±10 % Tolerance X5R SMT Multilayer Ceramic Capacitor | C13 | 10 uF / 16V | 0805 | Digi-Key | 445-7658-1-ND | TDK | C2012X5R1A106K085AB
C Series 0805 10 uF 10 V ±10 % Tolerance X5R SMT Multilayer Ceramic Capacitor | C12 | 10 uF / 16V | 0805 | Digi-Key | 445-7658-1-ND | TDK | C2012X5R1A106K085AB
C Series 0805 0.1 uF 50 V ±10 % Tolerance X7R SMT Multilayer Ceramic Capacitor | C11 | 100n | 0805 | Digi-Key | 445-7534-1-ND | TDK | C2012X7R1H104K085AA
.050 X .050 C.L. FEMALE IDC ASSE | C10 | 18p |  | Digi-Key | 399-C0805C180J5GACAUTOCT-ND | KEMET | C0805C180J5GACAUTO
.050 X .050 C.L. FEMALE IDC ASSE | C9 | 18p |  | Digi-Key | 399-C0805C180J5GACAUTOCT-ND | KEMET | C0805C180J5GACAUTO
C Series 0805 0.1 uF 50 V ±10 % Tolerance X7R SMT Multilayer Ceramic Capacitor | C8 | 100n | 0805 | Digi-Key | 445-7534-1-ND | TDK | C2012X7R1H104K085AA
CAP CER 1UF 25V X5R 0805 | C7 | 1uF / 25V | 0805 | Digi-Key | 445-1419-1-ND | TDK | C2012X5R1E105K125AA
C Series 0805 0.1 uF 50 V ±10 % Tolerance X7R SMT Multilayer Ceramic Capacitor | C6 | 100n | 0805 | Digi-Key | 445-7534-1-ND | TDK | C2012X7R1H104K085AA
C Series 0805 0.1 uF 50 V ±10 % Tolerance X7R SMT Multilayer Ceramic Capacitor | C5 | 100n | 0805 | Digi-Key | 445-7534-1-ND | TDK | C2012X7R1H104K085AA
C Series 0805 0.1 uF 50 V ±10 % Tolerance X7R SMT Multilayer Ceramic Capacitor | C4 | 100n | 0805 | Digi-Key | 445-7534-1-ND | TDK | C2012X7R1H104K085AA
C Series 0805 10 uF 10 V ±10 % Tolerance X5R SMT Multilayer Ceramic Capacitor | C3 | 10 uF / 16V | 0805 | Digi-Key | 445-7658-1-ND | TDK | C2012X5R1A106K085AB
Cap Aluminum 100uF 10V 20% (6.3 X 5.4mm) SMD 70mA 2000h 85°C T/R | C2 | 100u / 10V | Radial | Digi-Key | PCE4565CT-ND | Panasonic | EEE-1AA101AP
Cap Aluminum 100uF 10V 20% (6.3 X 5.4mm) SMD 70mA 2000h 85°C T/R | C1 | 100u / 10V | Radial | Digi-Key | PCE4565CT-ND | Panasonic | EEE-1AA101AP